## System Parameters
System Parameters (defined by hardware) |  |  | Profiles (usage of each component mode - defined by software and usage)
form the datasheets
|  |  | "off" | "sensing" | "interactive"
Processor
Active | 260 | mW | 0% | 3% | 0%
Idle | 33 | mW | 0% | 0% | 0%
Sleep | 0.2 | mW | 100% | 97% | 90%
LED
On | 14 | mW | 0% | 20% | 80%
Sensor
On | 0 | mW | 0% | 0% | 0%
Idle | 0 | mW | 0% | 0% | 0%
Off | 0 | mW | 100% | 100% | 100%
28BYJ-48
On | 1200 | mW | 0% | 0.02% | 0.2%
Off (leakage) | 1.0006 | mW | 100% | 99.98% | 99.8%
Radio
Data Rate | 300 | bps | 0% | 0% | 0% |  | Total power in profile (mw) |  |  | Maximum Time
Standby Power | 5 | mW | 100% | 99% | 97% |  | "off" | 6.2006 | mW | 1074.0861 | hours
TX Power | 20 | mW | 0% | 0% | 0% |  | "sensing" | 17.0844 | mW | 389.8289 | hours
RX Power | 10 | mW | 0% | 1% | 3% |  | "interactive" | 19.9286 | mW | 334.1928 | hours
|  |  | 22 | 1.8 | 0.2 | hours/day typical usage | Effective Battery Capacity
Battery | [7 empty] | 6660 | mW*h
Capacity | 2000 | mAh
Nominal Voltage | 3.7 | V |  |  |  |  | Days of Use | 38.9129 | days
Regulator Efficiency | 90% | [5 empty] | Hours of Use | 933.9104 | hours
REFLECTIONS : WHAT DID YOU LEARN FROM ANALYZING YOUR POWER. TALK ABOUT SOME POTENTIAL TRADEOFFS.
If component changes by 10%...
“Days of use” changes by x %

## Sensitivity Analysis
Linked Data from First Page DO NOT EDIT
System Parameters (defined by hardware) | [16 empty] | Profiles (usage of each component mode - defined by software and usage)
form the datasheets
[17 empty] | "off" | "sensing" | "interactive"
Processor
Active | 260 | mW | 234 | 260 | 260 | 260 | 260 | 260 | 260 | 260 | 260 | 260 | 260 | 260 |  |  | 0% | 3% | 0%
Idle | 33 | mW | 33 | 29.7 | 33 | 33 | 33 | 33 | 33 | 33 | 33 | 33 | 33 | 33 |  |  | 0% | 0% | 0%
Sleep | 0.2 | mW | 0.2 | 0.2 | 0.18 | 0.2 | 0.2 | 0.2 | 0.2 | 0.2 | 0.2 | 0.2 | 0.2 | 0.2 |  |  | 100% | 97% | 90%
LED
On | 14 | mW | 14 | 14 | 14 | 12.6 | 14 | 14 | 14 | 14 | 14 | 14 | 14 | 14 |  |  | 0% | 20% | 80%
Sensor
On | 0 | mW | 0 | 0 | 0 | 0 | 0 | 0 | 0 | 0 | 0 | 0 | 0 | 0 |  |  | 0% | 0% | 0%
Idle | 0 | mW | 0 | 0 | 0 | 0 | 0 | 0 | 0 | 0 | 0 | 0 | 0 | 0 |  |  | 0% | 0% | 0%
Off | 0 | mW | 0 | 0 | 0 | 0 | 0 | 0 | 0 | 0 | 0 | 0 | 0 | 0 |  |  | 100% | 100% | 100%
28BYJ-48
On | 1200 | mW | 1200 | 1200 | 1200 | 1200 | 1200 | 1200 | 1200 | 1080 | 1200 | 1200 | 1200 | 1200 |  |  | 0% | 0.02% | 0.2%
Off (leakage) | 1.0006 | mW | 1.0006 | 1.0006 | 1.0006 | 1.0006 | 1.0006 | 1.0006 | 1.0006 | 1.0006 | 0.90054 | 1.0006 | 1.0006 | 1.0006 |  |  | 100% | 99.98% | 99.8%
Radio
Standby Power | 5 | mW | 5 | 5 | 5 | 5 | 5 | 5 | 5 | 5 | 5 | 4.5 | 5 | 5 |  |  | 100% | 99% | 97%
TX Power | 20 | mW | 20 | 20 | 20 | 20 | 20 | 20 | 20 | 20 | 20 | 20 | 18 | 20 |  |  | 0% | 0% | 0%
RX Power | 10 | mW | 10 | 10 | 10 | 10 | 10 | 10 | 10 | 10 | 10 | 10 | 10 | 9 |  |  | 0% | 1% | 3%
[17 empty] | 22 | 1.8 | 0.2 | hours/day typical usage
Battery
Capacity | 2000 | mAh
Nominal Voltage | 3.7 | V
Regulator Efficiency | 90%
[18 empty] | #REF! | #REF!
[18 empty] | #REF! | #REF!
[18 empty] | #REF! | #REF!
REFLECTIONS : WHAT DID YOU LEARN FROM ANALYZING YOUR POWER. TALK ABOUT SOME POTENTIAL TRADEOFFS. |  | #REF! | #REF! | [10 empty] | #REF! | #REF! | #REF! |  | #REF! | #REF!
Total power in profile (mw)
"off" | 6.2006 | mW | 6.2006 | 6.2006 | 6.1806 | 6.2006 | 6.2006 | 6.2006 | 6.2006 | 6.2006 | 6.1006 | 5.7006 | 6.2006 | 6.2006
"sensing" | 17.0844 | mW | 16.3044 | 17.0844 | 17.065 | 16.8044 | 17.0844 | 17.0844 | 17.0844 | 17.0604 | 16.9844 | 16.5894 | 17.0844 | 17.0744
"interactive" | 19.9286 | mW | 19.9286 | 19.9286 | 19.9106 | 18.8086 | 19.9286 | 19.9286 | 19.9286 | 19.6886 | 19.8288 | 19.4436 | 19.9286 | 19.8986
Effective Battery Capacity
| 6660 | mW*h | 6660 | 6660 | 6660 | 6660 | 6660 | 6660 | 6660 | 6660 | 6660 | 6660 | 6660 | 6660
Days of Use | 38.9129 | days | 39.2348 | 38.9129 | 39.022 | 39.0792 | 38.9129 | 38.9129 | 38.9129 | 38.9337 | 39.4667 | 41.8438 | 38.9129 | 38.9184
Hours of Use | 933.9104 | hours | 941.6349 | 933.9104 | 936.5288 | 937.8998 | 933.9104 | 933.9104 | 933.9104 | 934.4083 | 947.2003 | 1004.2518 | 933.9104 | 934.0414
% change |  |  | 0.8271% | 0% | 0.2804% | 0.4272% | 0% | 0% | 0% | 0.05331% | 1.423% | 7.532% | 0% | 0.01402%
Parameter Name |  |  | ProcessorActive | ProcessorIdle | ProcessorOff | LEDOn | SensorOn | SensorIdle | SensorOff | DisplayOn | DisplayOff | RadioStandby | RadioTX | RadioRX
If component changes by 10%
… “hours” of use changes by x%