## System Parameters
System Parameters (defined by hardware) |  |  | Profiles (usage of each component mode - defined by software and usage)
form the datasheets
|  |  | "off" | "sensing" | "interactive"
Processor
Active | 260 | mW | 0% | 5% | 15%
Idle | 33 | mW | 0% | 0% | 0%
Sleep | 0.2 | mW | 100% | 95% | 85%
LED
On | 5 | mW | 0% | 10% | 30%
Sensor
On | 150 | mW | 0% | 20% | 50%
Idle | 5.0001 | mW | 0% | 0% | 0%
Off | 0 | mW | 100% | 80% | 50%
Display
On | 0 | mW | 0% | 0% | 0%
Off (leakage) | 0 | mW | 0% | 0% | 0%
Radio
Data Rate | 300 | bps | 0% | 0% | 0% |  | Total power in profile (mw) |  |  | Maximum Time
Standby Power | 5 | mW | 100% | 99% | 97% |  | "off" | 5.2 | mW | 768.4586 | hours
TX Power | 20 | mW | 0% | 1% | 2% |  | "sensing" | 48.84 | mW | 81.8181 | hours
RX Power | 10 | mW | 0% | 0% | 1% |  | "interactive" | 121.02 | mW | 33.0193 | hours
|  |  | 23.6 | 0.35 | 0.05 | hours/day typical usage | Effective Battery Capacity
Battery | [7 empty] | 3996 | mW*h
Capacity | 1200 | mAh
Nominal Voltage | 3.7 | V |  |  |  |  | Days of Use | 27.3951 | days
Regulator Efficiency | 90% | [5 empty] | Hours of Use | 657.4825 | hours
REFLECTIONS : WHAT DID YOU LEARN FROM ANALYZING YOUR POWER. TALK ABOUT SOME POTENTIAL TRADEOFFS.
If component changes by 10%...
“Days of use” changes by x %

## Sensitivity Analysis
Linked Data from First Page DO NOT EDIT
System Parameters (defined by hardware) | [16 empty] | Profiles (usage of each component mode - defined by software and usage)
form the datasheets
[17 empty] | "off" | "sensing" | "interactive"
Processor
Active | 260 | mW | 234 | 260 | 260 | 260 | 260 | 260 | 260 | 260 | 260 | 260 | 260 | 260 |  |  | 0% | 5% | 15%
Idle | 33 | mW | 33 | 29.7 | 33 | 33 | 33 | 33 | 33 | 33 | 33 | 33 | 33 | 33 |  |  | 0% | 0% | 0%
Sleep | 0.2 | mW | 0.2 | 0.2 | 0.18 | 0.2 | 0.2 | 0.2 | 0.2 | 0.2 | 0.2 | 0.2 | 0.2 | 0.2 |  |  | 100% | 95% | 85%
LED
On | 5 | mW | 5 | 5 | 5 | 4.5 | 5 | 5 | 5 | 5 | 5 | 5 | 5 | 5 |  |  | 0% | 10% | 30%
Sensor
On | 150 | mW | 150 | 150 | 150 | 150 | 135 | 150 | 150 | 150 | 150 | 150 | 150 | 150 |  |  | 0% | 20% | 50%
Idle | 5.0001 | mW | 5.0001 | 5.0001 | 5.0001 | 5.0001 | 5.0001 | 4.5001 | 5.0001 | 5.0001 | 5.0001 | 5.0001 | 5.0001 | 5.0001 |  |  | 0% | 0% | 0%
Off | 0 | mW | 0 | 0 | 0 | 0 | 0 | 0 | 0 | 0 | 0 | 0 | 0 | 0 |  |  | 100% | 80% | 50%
Display
On | 0 | mW | 0 | 0 | 0 | 0 | 0 | 0 | 0 | 0 | 0 | 0 | 0 | 0 |  |  | 0% | 0% | 0%
Off (leakage) | 0 | mW | 0 | 0 | 0 | 0 | 0 | 0 | 0 | 0 | 0 | 0 | 0 | 0 |  |  | 0% | 0% | 0%
Radio
Standby Power | 5 | mW | 5 | 5 | 5 | 5 | 5 | 5 | 5 | 5 | 5 | 4.5 | 5 | 5 |  |  | 100% | 99% | 97%
TX Power | 20 | mW | 20 | 20 | 20 | 20 | 20 | 20 | 20 | 20 | 20 | 20 | 18 | 20 |  |  | 0% | 1% | 2%
RX Power | 10 | mW | 10 | 10 | 10 | 10 | 10 | 10 | 10 | 10 | 10 | 10 | 10 | 9 |  |  | 0% | 0% | 1%
[17 empty] | 23.6 | 0.35 | 0.05 | hours/day typical usage
Battery
Capacity | 1200 | mAh
Nominal Voltage | 3.7 | V
Regulator Efficiency | 90%
[18 empty] | #REF! | #REF!
[18 empty] | #REF! | #REF!
[18 empty] | #REF! | #REF!
REFLECTIONS : WHAT DID YOU LEARN FROM ANALYZING YOUR POWER. TALK ABOUT SOME POTENTIAL TRADEOFFS. |  | #REF! | #REF! | [10 empty] | #REF! | #REF! | #REF! |  | #REF! | #REF!
Total power in profile (mw)
"off" | 5.2 | mW | 5.2 | 5.2 | 5.18 | 5.2 | 5.2 | 5.2 | 5.2 | 5.2 | 5.2 | 4.7 | 5.2 | 5.2
"sensing" | 48.84 | mW | 47.54 | 48.84 | 48.821 | 48.79 | 45.84 | 48.84 | 48.84 | 48.84 | 48.84 | 48.345 | 48.82 | 48.84
"interactive" | 121.02 | mW | 117.12 | 121.02 | 121.003 | 120.87 | 113.52 | 121.02 | 121.02 | 121.02 | 121.02 | 120.535 | 120.98 | 121.01
Effective Battery Capacity
| 3996 | mW*h | 3996 | 3996 | 3996 | 3996 | 3996 | 3996 | 3996 | 3996 | 3996 | 3996 | 3996 | 3996
Days of Use | 27.3951 | days | 27.5177 | 27.3951 | 27.4855 | 27.3998 | 27.6654 | 27.3951 | 27.3951 | 27.3951 | 27.3951 | 29.8503 | 27.3968 | 27.3952
Hours of Use | 657.4825 | hours | 660.4255 | 657.4825 | 659.651 | 657.5952 | 663.969 | 657.4825 | 657.4825 | 657.4825 | 657.4825 | 716.4076 | 657.5231 | 657.4848
% change |  |  | 0.4476% | 0% | 0.3298% | 0.01714% | 0.9866% | 0% | 0% | 0% | 0% | 8.962% | 0.00617% | 0.0003428%
Parameter Name |  |  | ProcessorActive | ProcessorIdle | ProcessorOff | LEDOn | SensorOn | SensorIdle | SensorOff | DisplayOn | DisplayOff | RadioStandby | RadioTX | RadioRX
If component changes by 10%
… “hours” of use changes by x%